## 1994 Triumph Trophy 3
1994 Triumph Trophy 3 |  |  | Source: | Das Motorrad 1991/08/17 & Triumph Inspektionshandbuch 1991
© 2001 Keith Tynan
Measured data |  |  |  | Performance | [5 empty] | Elasticity index
| kW | rpm | 0- | 60 | mph | 3.4008 | s |  |  | rpm | 1.5
Crank power 1 |  |  | 0- | 100 | mph | 8.1027 | s |  |  | torque | 1.0964
Crank power 2 |  |  |  | Quarter |  | 11.7867 | s @ | 115.0332 | mph | Total | 1.6446
Crank power 3 |  |  |  | Das Motorrad 1991/08/17 = 12.1s/110mph
Crank power 4
Crank power 5 | 24.8583 | 3000
Crank power 6 | 33.8268 | 4000
Crank power 7 | 44.121 | 5000
Crank power 8 | 55.5071 | 6000
Crank power 9 | 64.0076 | 7000
Crank power 10 | 71.0264 | 8000
Crank power 11 | 75.9396 | 9000
Crank power max | 76.3295 | 9700 | Max rpm
Drag coefficient | 0.24
Sectional area | 1 | m*m
Gearchange time | 0.25 | s
Loss crank-gearbox | 4.66% | (4.66%)
Loss gearbox-wheel | 4.62% | (4.62%)
Loss wheel-road | 8.06% | (8.06%)
Mass accessories | 0 | kg
Mass rider | 90 | kg
Gearing | 232 | km/h @ | 9700 | rpm
Actual top speed | 232 | km/h | 144.1889 | mph
Specification data
| Crown | Pinion | Ratio
Gear primary | 105 | 60
Gear 1 | 41 | 15 | 12.099
Gear 2 | 37 | 19 | 8.62
Gear 3 | 34 | 22 | 6.8409
Gear 4 | 31 | 24 | 5.7175
Gear 5 | 30 | 26 | 5.1075
Gear 6 | 29 | 27 | 4.7544
Gear final | 43 | 17
Mass bike | 217 | kg
Volume fuel | 10 | lit (25 max)
Volume oil | 3.75 | lit
Volume fork oil | 1.216 | lit
Volume water | 2.8 | lit
Total mass | 321.2694 | kg
TX efficiency | 83.61%
Wheel radius | 0.30163 | m (0.311)
Velocity max | 64.4444 | m/s
Road incline | 0 | deg
Vmax in gears
krpm | 1 | 2 | 3 | 4 | 5 | 6
0 | 0 | 0 | 0 | 0 | 0 | 0
9.7 | 91.1653 | 127.96 | 161.2375 | 192.9176 | 215.9605 | 232 | km/h
Calculated torque (crankshaft)
krpm | Pm | Tc |  |  | speed/rpm
| kW | Nm | 1 | 2 | 3 | 4 | 5 | 6
0 |  |  | 0 | 0 | 0 | 0 | 0 | 0
0 | 0 | #DIV/0! | 0 | 0 | 0 | 0 | 0 | 0
0 | 0 | #DIV/0! | 0 | 0 | 0 | 0 | 0 | 0
0 | 0 | #DIV/0! | 0 | 0 | 0 | 0 | 0 | 0
0 | 0 | #DIV/0! | 0 | 0 | 0 | 0 | 0 | 0
3 | 24.8583 | 79.1264 | 28.1955 | 39.5752 | 49.8673 | 59.6652 | 66.7919 | 71.7526
4 | 33.8268 | 80.7554 | 37.5939 | 52.767 | 66.4897 | 79.5536 | 89.0559 | 95.6701
5 | 44.121 | 84.2649 | 46.9924 | 65.9587 | 83.1121 | 99.442 | 111.3198 | 119.5876
6 | 55.5071 | 88.3423 | 56.3909 | 79.1505 | 99.7345 | 119.3305 | 133.5838 | 143.5052
7 | 64.0076 | 87.3183 | 65.7894 | 92.3422 | 116.3569 | 139.2189 | 155.8478 | 167.4227
8 | 71.0264 | 84.7816 | 75.1879 | 105.534 | 132.9794 | 159.1073 | 178.1117 | 191.3402
9 | 75.9396 | 80.5744 | 84.5864 | 118.7257 | 149.6018 | 178.9957 | 200.3757 | 215.2577
9.7 | 76.3295 | 75.1436 | 91.1653 | 127.96 | 161.2375 | 192.9176 | 215.9605 | 232
Net tractive effort @ road [N] - exlcudes resistances
gear | 1 |  | 1: 2; speed/rpm 3: 3; speed/rpm 5: 4 | 5 |  | 6
krpm | km/h | TE | km/h | TE | km/h | TE | km/h | TE | km/h | TE | km/h | TE
0 | 0 |  | 1: 0; speed/rpm 3: 0; speed/rpm 5: 0 | 0 |  | 0
0 | 0 |  | 1: 0; speed/rpm 3: 0; speed/rpm 5: 0 | 0 |  | 0
0 | 0 |  | 1: 0; speed/rpm 3: 0; speed/rpm 5: 0 | 0 |  | 0
0 | 0 |  | 1: 0; speed/rpm 3: 0; speed/rpm 5: 0 | 0 |  | 0
0 | 0 |  | 1: 0; speed/rpm 3: 0; speed/rpm 5: 0 | 0 |  | 0
3 | 28.1955 | 2653.575 | 39.5752 | 1890.5445 | 49.8673 | 1500.3584 | 59.6652 | 1253.976 | 66.7919 | 1120.1771 | 71.7526 | 1042.7327
4 | 37.5939 | 2708.2074 | 52.767 | 1929.4674 | 66.4897 | 1531.2481 | 79.5536 | 1279.7931 | 89.0559 | 1143.2395 | 95.6701 | 1064.2008
5 | 46.9924 | 2825.9013 | 65.9587 | 2013.3186 | 83.1121 | 1597.7934 | 99.442 | 1335.4107 | 111.3198 | 1192.9227 | 119.5876 | 1110.449
6 | 56.3909 | 2962.6384 | 79.1505 | 2110.7373 | 99.7345 | 1675.106 | 119.3305 | 1400.0273 | 133.5838 | 1250.6447 | 143.5052 | 1164.1804
7 | 65.7894 | 2928.2981 | 92.3422 | 2086.2714 | 116.3569 | 1655.6896 | 139.2189 | 1383.7994 | 155.8478 | 1236.1483 | 167.4227 | 1150.6862 | Mauve = enter
8 | 75.1879 | 2843.2276 | 105.534 | 2025.6628 | 132.9794 | 1607.5899 | 159.1073 | 1343.5984 | 178.1117 | 1200.2368 | 191.3402 | 1117.2574
9 | 84.5864 | 2702.1372 | 118.7257 | 1925.1426 | 149.6018 | 1527.8159 | 178.9957 | 1276.9246 | 200.3757 | 1140.677 | 215.2577 | 1061.8154
9.7 | 91.1653 | 2520.0112 | 127.96 | 1795.3867 | 161.2375 | 1424.84 | 192.9176 | 1190.8589 | 215.9605 | 1063.7946 | 232 | 990.2483 | Red = change up
| Resistance to motion [N] |  | speed/rpm 3: Pmax on TE scale; speed/rpm 6: Tmax on P scale
km/h | R gradient | R air | 1: R total; speed/rpm 6: T copy | Pcopy | Tmax
0 | 0 | 0 | 1: 0; speed/rpm 6: 0 | 0 | 44.121
0 | 0 | 0 | 1: 0; speed/rpm 6: 0 | 0 | 44.121
0 | 0 | 0 | 1: 0; speed/rpm 6: 0 | 0 | 44.121
23.9175 | 0 | 0 | 1: 0; speed/rpm 6: 0 | 0 | 44.121
35.8763 | 0 | 23.8353 | 1: 23.8353; speed/rpm 6: 0 | 0 | 44.121
71.7526 | 0 | 95.3413 | 1: 95.3413; speed/rpm 3: 3201.8028; speed/rpm 6: 79.1264 | 24.8583 | 44.121
95.6701 | 0 | 169.4957 | 1: 169.4957; speed/rpm 3: 2401.3521; speed/rpm 6: 80.7554 | 33.8268 | 44.121
119.5876 | 0 | 264.8371 | 1: 264.8371; speed/rpm 3: 1921.0817; speed/rpm 6: 84.2649 | 44.121 | 44.121
143.5052 | 0 | 381.3654 | 1: 381.3654; speed/rpm 3: 1600.9014; speed/rpm 6: 88.3423 | 55.5071 | 44.121
167.4227 | 0 | 519.0806 | 1: 519.0806; speed/rpm 3: 1372.2012; speed/rpm 6: 87.3183 | 64.0076 | 44.121
191.3402 | 0 | 677.9829 | 1: 677.9829; speed/rpm 3: 1200.6761; speed/rpm 6: 84.7816 | 71.0264 | 44.121
215.2577 | 0 | 858.0721 | 1: 858.0721; speed/rpm 3: 1067.2676; speed/rpm 6: 80.5744 | 75.9396 | 44.121
232 | 0 | 996.7407 | 1: 996.7407; speed/rpm 3: 990.2483; speed/rpm 6: 75.1436 | 76.3295 | 44.121
Vmax
TE scale | V
0 | 232 | 0
3000 | 232 | 77
Acceleration (theoretical) | [12 empty] | Test data
V (km/h) | V (m/s) | TE road | P road | R tot | TE net | P net | a | t | dt | ds(m) | s(m) |  | V | t
0 | 0 | 2962.6384 | 0 | 0 | 2962.6384 | 0 | 9.2217 | 0 | 0 | 0 | 0 |  | 0 | 0
28.1955 | 7.8321 | 2962.6384 | 23.2036 | 14.7219 | 2947.9165 | 23.0883 | 9.1758 | 0.85355 | 0.85355 | 3.3425 | 3.3425 |  | 33 | 1
37.5939 | 10.4428 | 2962.6384 | 30.9381 | 26.1723 | 2936.4661 | 30.6648 | 9.1402 | 1.1392 | 0.28563 | 2.6099 | 5.9524 |  | 65 | 2
46.9924 | 13.0535 | 2962.6384 | 38.6727 | 40.8942 | 2921.7442 | 38.1388 | 9.0944 | 1.4262 | 0.28707 | 3.3725 | 9.3249 |  | 86 | 3
56.3909 | 15.6641 | 2962.6384 | 46.4072 | 58.8877 | 2903.7508 | 45.4848 | 9.0384 | 1.7151 | 0.28885 | 4.1475 | 13.4724 |  | 100 | 4
65.7894 | 18.2748 | 2928.2981 | 53.5142 | 80.1527 | 2848.1454 | 52.0494 | 8.8653 | 2.0096 | 0.29448 | 4.9973 | 18.4697 |  | 110 | 5
75.1879 | 20.8855 | 2843.2276 | 59.3823 | 104.6892 | 2738.5383 | 57.1958 | 8.5241 | 2.3158 | 0.30627 | 5.9968 | 24.4665 |  | 165 | 10
84.5864 | 23.4962 | 2702.1372 | 63.49 | 132.4973 | 2569.6399 | 60.3768 | 7.9984 | 2.6423 | 0.3264 | 7.2431 | 31.7096 |  | 190 | 15
91.1653 | 25.3237 | 2520.0112 | 63.816 | 153.9095 | 2366.1017 | 59.9184 | 7.3649 | 2.8904 | 0.24814 | 6.057 | 37.7666 |  | 205 | 20
91.1653 | 25.3237 | 2086.2714 | 52.8321 | 153.9095 | 1932.3619 | 48.9345 | 6.0148 | 3.1404 | 0.25 | 6.3309 | 44.0975 | gearchange | 213 | 25
92.3422 | 25.6506 | 2086.2714 | 53.5142 | 157.9091 | 1928.3623 | 49.4637 | 6.0023 | 3.1949 | 0.054466 | 1.3882 | 45.4857 |  | 220 | 30
105.534 | 29.315 | 2025.6628 | 59.3823 | 206.2486 | 1819.4142 | 53.3361 | 5.6632 | 3.8419 | 0.64705 | 17.7827 | 63.2685 |  | 225 | 35
118.7257 | 32.9794 | 1925.1426 | 63.49 | 261.0333 | 1664.1093 | 54.8813 | 5.1798 | 4.5493 | 0.70744 | 22.0347 | 85.3031 |  | 230 | 40
127.96 | 35.5444 | 1795.3867 | 63.816 | 303.2176 | 1492.169 | 53.0383 | 4.6446 | 5.1016 | 0.55227 | 18.9217 | 104.2249
127.96 | 35.5444 | 1607.5899 | 57.1409 | 303.2176 | 1304.3723 | 46.3632 | 4.0601 | 5.3516 | 0.25 | 8.8861 | 113.111 | gearchange
132.9794 | 36.9387 | 1607.5899 | 59.3823 | 327.4724 | 1280.1175 | 47.2859 | 3.9846 | 5.7015 | 0.34992 | 12.6817 | 125.7926
149.6018 | 41.556 | 1527.8159 | 63.49 | 414.4573 | 1113.3586 | 46.2668 | 3.4655 | 7.0339 | 1.3324 | 52.2922 | 178.0848
161.2375 | 44.7882 | 1424.84 | 63.816 | 481.4356 | 943.4044 | 42.2534 | 2.9365 | 8.1346 | 1.1007 | 47.5187 | 225.6035
161.2375 | 44.7882 | 1276.9246 | 57.1911 | 481.4356 | 795.489 | 35.6285 | 2.4761 | 8.3846 | 0.25 | 11.197 | 236.8005 | gearchange
178.9957 | 49.721 | 1276.9246 | 63.49 | 593.3232 | 683.6014 | 33.9894 | 2.1278 | 10.7028 | 2.3183 | 109.5487 | 346.3492
192.9176 | 53.5882 | 1190.8589 | 63.816 | 689.2071 | 501.6518 | 26.8826 | 1.5615 | 13.1795 | 2.4766 | 127.9298 | 474.279
192.9176 | 53.5882 | 1140.677 | 61.1268 | 689.2071 | 451.4699 | 24.1935 | 1.4053 | 13.4295 | 0.25 | 13.3971 | 487.6761 | gearchange
200.3757 | 55.6599 | 1140.677 | 63.49 | 743.5264 | 397.1506 | 22.1054 | 1.2362 | 15.1054 | 1.6759 | 91.5434 | 579.2194
215.9605 | 59.989 | 990.2483 | 59.404 | 863.684 | 126.5643 | 7.5925 | 0.39395 | 26.0943 | 10.9889 | 635.4302 | 1214.6497
215.9605 | 59.989 | 1061.8154 | 63.6973 | 863.684 | 198.1314 | 11.8857 | 0.61671 | 26.3443 | 0.25 | 14.9973 | 1229.6469 | gearchange
215.2577 | 59.7938 | 1061.8154 | 63.49 | 858.0721 | 203.7434 | 12.1826 | 0.63418 | 26.0365 | -0.30782 | -18.4356 | 1211.2114
232 | 64.4444 | 990.2483 | 63.816 | 996.7407 | -6.4924 | -0.4184 | -0.020209 | -204.0935 | -230.13 | -14295.4738 | -13084.2625
Note on K111: delta_s = 0.5(v_end-v_start) * delta_t
Note on A2: Keith Tynan: 2001/02/06 Initial issue
Note on C111: Keith Tynan: Take-off uses Tmax for simplicity. See associated read-me for details.

## 1996 Triumph Speed III - Bonz
1996 Triumph Speed III - Bonz |  |  | Source: | Bonz dyno data & Triumph Inspektionshandbuch 1991 & Triumph brochure 1995
© 2001 Keith Tynan
Measured data |  |  |  | Performance | [5 empty] | Elasticity index
| kW | rpm | 0- | 60 | mph | 3.4449 | s |  |  | rpm | 1.2125
Crank power 1 |  |  | 0- | 100 | mph | 8.6703 | s |  |  | torque | 1.105
Crank power 2 |  |  |  | Quarter |  | 11.9068 | s @ | 112.6099 | mph | Total | 1.3398
Crank power 3
Crank power 4
Crank power 5 | 20.888 | 3000 |  | 28 | 20.888
Crank power 6 | 29.84 | 4000 |  | 40 | 29.84
Crank power 7 | 41.03 | 5000 |  | 55 | 41.03
Crank power 8 | 49.982 | 6000 |  | 67 | 49.982
Crank power 9 | 59.307 | 7000 |  | 79.5 | 59.307
Crank power 10 | 69.005 | 8000 |  | 92.5 | 69.005
Crank power 11 | 74.6 | 9000 |  | 100 | 74.6
Crank power max | 75.719 | 9700 | Max rpm | 101.5 | 75.719
Drag coefficient | 0.24
Sectional area | 1 | m*m
Gearchange time | 0.25 | s
Loss crank-gearbox | 4.66% | (4.66%)
Loss gearbox-wheel | 4.62% | (4.62%)
Loss wheel-road | 8.06% | (8.06%)
Mass accessories | 0 | kg
Mass rider | 90 | kg
Gearing | 208 | km/h @ | 9700 | rpm
Actual top speed | 208 | km/h | 129.2728 | mph
Specification data
| Crown | Pinion | Ratio
Gear primary | 105 | 60
Gear 1 | 41 | 15 | 12.9431
Gear 2 | 37 | 19 | 9.2214
Gear 3 | 34 | 22 | 7.3182
Gear 4 | 31 | 24 | 6.1164
Gear 5 | Gear 6 represents 5th
Gear 6 | 30 | 26 | 5.4638
Gear final | 46 | 17
Mass bike | 209 | kg
Volume fuel | 10 | lit (25 max)
Volume oil | 3.75 | lit
Volume fork oil | 0.75 | lit
Volume water | 2.8 | lit
Total mass | 312.85 | kg
TX efficiency | 83.61%
Wheel radius | 0.31078 | m (0.311)
Velocity max | 57.7778 | m/s
Road incline | 0 | deg
Vmax in gears
krpm | 1 | 2 | 3 | 4 | 5 | 6
0 | 0 | 0 | 0 | 0 |  | 0
9.7 | 87.8049 | 123.2432 | 155.2941 | 185.8065 |  | 208 | km/h
Calculated torque (crankshaft)
krpm | Pm | Tc |  |  | speed/rpm
| kW | Nm | 1 | 2 | 3 | 4 | 5 | 6
0 |  |  | 0 | 0 | 0 | 0 | 0 | 0
0 | 0 | #DIV/0! | 0 | 0 | 0 | 0 | 0 | 0
0 | 0 | #DIV/0! | 0 | 0 | 0 | 0 | 0 | 0
0 | 0 | #DIV/0! | 0 | 0 | 0 | 0 | 0 | 0
0 | 0 | #DIV/0! | 0 | 0 | 0 | 0 | 0 | 0
3 | 20.888 | 66.4886 | 27.1561 | 38.1165 | 48.0291 | 57.4659 | 0 | 64.3299
4 | 29.84 | 71.2378 | 36.2082 | 50.822 | 64.0388 | 76.6212 | 0 | 85.7732
5 | 41.03 | 78.3615 | 45.2602 | 63.5274 | 80.0485 | 95.7765 | 0 | 107.2165
6 | 49.982 | 79.5488 | 54.3123 | 76.2329 | 96.0582 | 114.9318 | 0 | 128.6598
7 | 59.307 | 80.9057 | 63.3643 | 88.9384 | 112.0679 | 134.0871 | 0 | 150.1031
8 | 69.005 | 82.3687 | 72.4164 | 101.6439 | 128.0776 | 153.2424 | 0 | 171.5464
9 | 74.6 | 79.1531 | 81.4684 | 114.3494 | 144.0873 | 172.3977 | 0 | 192.9897
9.7 | 75.719 | 74.5426 | 87.8049 | 123.2432 | 155.2941 | 185.8065 | 0 | 208
Net tractive effort @ road [N] - exlcudes resistances
gear | 1 |  | 1: 2; speed/rpm 3: 3; speed/rpm 5: 4 | 5 |  | 6
krpm | km/h | TE | km/h | TE | km/h | TE | km/h | TE | km/h | TE | km/h | TE
0 | 0 |  | 1: 0; speed/rpm 3: 0; speed/rpm 5: 0 |  |  | 0
0 | 0 |  | 1: 0; speed/rpm 3: 0; speed/rpm 5: 0 |  |  | 0
0 | 0 |  | 1: 0; speed/rpm 3: 0; speed/rpm 5: 0 |  |  | 0
0 | 0 |  | 1: 0; speed/rpm 3: 0; speed/rpm 5: 0 |  |  | 0
0 | 0 |  | 1: 0; speed/rpm 3: 0; speed/rpm 5: 0 |  |  | 0
3 | 27.1561 | 2315.0915 | 38.1165 | 1649.3912 | 48.0291 | 1308.9763 | 57.4659 | 1094.0219 |  |  | 64.3299 | 977.29
4 | 36.2082 | 2480.4552 | 50.822 | 1767.2049 | 64.0388 | 1402.4747 | 76.6212 | 1172.1663 |  |  | 85.7732 | 1047.0965
5 | 45.2602 | 2728.5007 | 63.5274 | 1943.9254 | 80.0485 | 1542.7221 | 95.7765 | 1289.383 |  |  | 107.2165 | 1151.8061
6 | 54.3123 | 2769.8416 | 76.2329 | 1973.3788 | 96.0582 | 1566.0967 | 114.9318 | 1308.9191 |  |  | 128.6598 | 1169.2577
7 | 63.3643 | 2817.0884 | 88.9384 | 2007.0399 | 112.0679 | 1592.8105 | 134.0871 | 1331.246 |  |  | 150.1031 | 1189.2024 | Mauve = enter
8 | 72.4164 | 2868.0263 | 101.6439 | 2043.3307 | 128.0776 | 1621.6113 | 153.2424 | 1355.3173 |  |  | 171.5464 | 1210.7053
9 | 81.4684 | 2756.0613 | 114.3494 | 1963.561 | 144.0873 | 1558.3052 | 172.3977 | 1302.407 |  |  | 192.9897 | 1163.4405
9.7 | 87.8049 | 2595.5278 | 123.2432 | 1849.1886 | 155.2941 | 1467.5379 | 185.8065 | 1226.5452 |  |  | 208 | 1095.6731 | Red = change up
| Resistance to motion [N] |  | speed/rpm 3: Pmax on TE scale; speed/rpm 6: Tmax on P scale
km/h | R gradient | R air | 1: R total; speed/rpm 6: T copy | Pcopy | Tmax
0 | 0 | 0 | 1: 0; speed/rpm 6: 0 | 0 | 59.307
0 | 0 | 0 | 1: 0; speed/rpm 6: #DIV/0! | 0 | 59.307
0 | 0 | 0 | 1: 0; speed/rpm 6: #DIV/0! | 0 | 59.307
0 | 0 | 0 | 1: 0; speed/rpm 6: #DIV/0! | 0 | 59.307
0 | 0 | 0 | 1: 0; speed/rpm 6: #DIV/0! | 0 | 59.307
64.3299 | 0 | 76.6358 | 1: 76.6358; speed/rpm 3: 3542.6764; speed/rpm 6: 66.4886 | 20.888 | 59.307
85.7732 | 0 | 136.2415 | 1: 136.2415; speed/rpm 3: 2657.0073; speed/rpm 6: 71.2378 | 29.84 | 59.307
107.2165 | 0 | 212.8773 | 1: 212.8773; speed/rpm 3: 2125.6058; speed/rpm 6: 78.3615 | 41.03 | 59.307
128.6598 | 0 | 306.5434 | 1: 306.5434; speed/rpm 3: 1771.3382; speed/rpm 6: 79.5488 | 49.982 | 59.307
150.1031 | 0 | 417.2396 | 1: 417.2396; speed/rpm 3: 1518.2899; speed/rpm 6: 80.9057 | 59.307 | 59.307
171.5464 | 0 | 544.966 | 1: 544.966; speed/rpm 3: 1328.5036; speed/rpm 6: 82.3687 | 69.005 | 59.307
192.9897 | 0 | 689.7226 | 1: 689.7226; speed/rpm 3: 1180.8921; speed/rpm 6: 79.1531 | 74.6 | 59.307
208 | 0 | 801.1852 | 1: 801.1852; speed/rpm 3: 1095.6731; speed/rpm 6: 74.5426 | 75.719 | 59.307
Vmax
TE scale | V
0 | 208 | 0
3000 | 208 | 76
Acceleration (theoretical)
V (km/h) | V (m/s) | TE road | P road | R tot | TE net | P net | a | t | dt | ds(m) | s(m)
0 | 0 | 2817.0884 | 0 | 0 | 2817.0884 | 0 | 9.0046 | 0 | 0 | 0 | 0
0 | 0 | 2817.0884 | 0 | 0 | 2817.0884 | 0 | 9.0046 | 0 | 0 | 0 | 0
27.1561 | 7.5434 | 2817.0884 | 21.2504 | 13.6566 | 2803.4318 | 21.1473 | 8.9609 | 0.84181 | 0.84181 | 3.175 | 3.175
36.2082 | 10.0578 | 2817.0884 | 28.3338 | 24.2784 | 2792.81 | 28.0896 | 8.927 | 1.1235 | 0.28167 | 2.4789 | 5.6539
45.2602 | 12.5723 | 2817.0884 | 35.4173 | 37.935 | 2779.1534 | 34.9403 | 8.8833 | 1.4065 | 0.28305 | 3.2028 | 8.8566
54.3123 | 15.0867 | 2817.0884 | 42.5007 | 54.6264 | 2762.462 | 41.6766 | 8.83 | 1.6913 | 0.28476 | 3.9381 | 12.7948
63.3643 | 17.6012 | 2817.0884 | 49.5842 | 74.3526 | 2742.7358 | 48.2755 | 8.7669 | 1.9781 | 0.28681 | 4.6876 | 17.4824
72.4164 | 20.1157 | 2868.0263 | 57.6923 | 97.1136 | 2770.9127 | 55.7388 | 8.857 | 2.262 | 0.28389 | 5.3538 | 22.8362
81.4684 | 22.6301 | 2756.0613 | 62.37 | 122.9094 | 2633.1519 | 59.5886 | 8.4167 | 2.5607 | 0.29875 | 6.3851 | 29.2214
87.8049 | 24.3902 | 2595.5278 | 63.3056 | 142.7722 | 2452.7557 | 59.8233 | 7.84 | 2.7852 | 0.2245 | 5.2781 | 34.4995
87.8049 | 24.3902 | 2007.0399 | 48.9522 | 142.7722 | 1864.2677 | 45.4699 | 5.959 | 3.0352 | 0.25 | 6.0976 | 40.597 | gearchange
88.9384 | 24.7051 | 2007.0399 | 49.5842 | 146.4823 | 1860.5576 | 45.9653 | 5.9471 | 3.0882 | 0.052946 | 1.2997 | 41.8967
101.6439 | 28.2344 | 2043.3307 | 57.6923 | 191.3238 | 1852.0069 | 52.2903 | 5.9198 | 3.6844 | 0.59619 | 15.7809 | 57.6777
114.3494 | 31.7637 | 1963.561 | 62.37 | 242.1442 | 1721.4168 | 54.6786 | 5.5024 | 4.3258 | 0.64141 | 19.2418 | 76.9195
114.3494 | 31.7637 | 1592.8105 | 50.5936 | 242.1442 | 1350.6663 | 42.9022 | 4.3173 | 4.5758 | 0.25 | 7.9409 | 84.8604 | gearchange
112.0679 | 31.13 | 1592.8105 | 49.5842 | 232.5781 | 1360.2324 | 42.344 | 4.3479 | 4.43 | -0.14576 | -4.5837 | 80.2768
128.0776 | 35.5771 | 1621.6113 | 57.6923 | 303.7755 | 1317.8358 | 46.8848 | 4.2124 | 5.4858 | 1.0557 | 35.2126 | 115.4893
144.0873 | 40.0243 | 1558.3052 | 62.37 | 384.4659 | 1173.8393 | 46.982 | 3.7521 | 6.671 | 1.1852 | 44.8031 | 160.2924
144.0873 | 40.0243 | 1467.5379 | 58.7371 | 384.4659 | 1083.072 | 43.3492 | 3.462 | 6.921 | 0.25 | 10.0061 | 170.2985 | gearchange
153.2424 | 42.5673 | 1355.3173 | 57.6923 | 434.8749 | 920.4424 | 39.1808 | 2.9421 | 7.7854 | 0.86437 | 35.6949 | 205.9934
172.3977 | 47.8883 | 1302.407 | 62.37 | 550.3885 | 752.0185 | 36.0129 | 2.4038 | 9.999 | 2.2136 | 100.1151 | 306.1085
172.3977 | 47.8883 | 1226.5452 | 58.7371 | 550.3885 | 676.1566 | 32.38 | 2.1613 | 10.249 | 0.25 | 11.9721 | 318.0806 | gearchange
171.5464 | 47.6518 | 1210.7053 | 57.6923 | 544.966 | 665.7393 | 31.7237 | 2.128 | 10.1378 | -0.11113 | -5.3087 | 312.7718
192.9897 | 53.6082 | 1163.4405 | 62.37 | 689.7226 | 473.7179 | 25.3952 | 1.5142 | 14.0716 | 3.9337 | 199.1652 | 511.9371
208 | 57.7778 | 1095.6731 | 63.3056 | 801.1852 | 294.4879 | 17.0149 | 0.94131 | 18.5011 | 4.4295 | 246.6928 | 758.6299
Note on K111: delta_s = 0.5(v_end-v_start) * delta_t
Note on A2: Keith Tynan: 2001/02/06 Initial issue
Note on C111: Keith Tynan: Take-off uses Tmax for simplicity. See associated read-me for details.

## Summary
| Speed III* | Trophy 3 | %Improvement |  | Speed III* |  | Trophy 3 |  | %Improvement
Power | 75.719 | 76.3295 | 0.8063% | 0-60 mph | 3.4449 |  | 3.4008 |  | 1.281%
Torque | 82.3687 | 88.3423 | 7.252% | 0-100 mph | 8.6703 |  | 8.1027 |  | 6.547%
|  |  |  | ss 1/4 | 11.9068 | 112.6099 | 11.7867 | 115.0332 | 1.009% | 2.152%
*Remus silencer
|  |  |  | Elasticity | 1.3398 |  | 1.6446 |  | 22.75%
*Remus silencer